## Sheet1
Part Type Name (CN/EN) | Typical Function | Triggering Constraints | Key Features | Typical Materials | Mating Parts | Size Range | Scenario
Pillar / 立柱 | Vertical load support; creates elevation | load_static ≥ 50kg; dim_height | Vertical axis; high aspect ratio; mounting ends | Solid wood, Steel tube, Al-profile | Base, Shelf, Top plate | H: 100-2000mm; Φ: 20-80mm | Furniture / Office
Shelf / 横板 | Horizontal load bearing; storage surface | load_dist ≥ 20kg/m; dim_depth | Planar surface; edge support features | Plywood, MDF, Tempered glass | Pillar, Back panel, Bracket | W: 300-1200mm; T: 12-25mm | Furniture / Kitchen
Base / 底座 | Stability; prevents tipping; load distribution | stability_factor > 1.2; tip_angle | Wide footprint; weighted center; low CoG | Cast iron, Heavy plastic, Solid wood | Pillar, Leg, Ground interface | 300x300mm to 800x800mm | Pet / Furniture
Back Panel / 背板 | Lateral stability; shear resistance; enclosure | stiffness (lateral); dof_total = 0 | Large surface area; thin profile; perimeter grooves | Hardboard, Thin plywood, Acrylic | Frame, Shelf, Side panels | T: 3-9mm | Furniture
Diagonal Brace / 斜撑 | Triangulation; shear force resistance | load_dynamic (impact); stiffness | Angled orientation; dual-point attachment | Steel rod, Wood strut | Pillar, Beam, Frame joints | L: 100-500mm | Furniture / Outdoor
Drawer / 抽屉 | Storage; linear accessibility | dof_translation = 1; load_rated | Five-sided box; pull handle interface | Wood, Plastic, Metal mesh | Slider/Rail, Front panel | W: 200-800mm; H: 50-300mm | Office / Kitchen
Hinge / 合页 | Rotational connection; opening/closing | dof_rotation = 1; rotation_range | Pivot axis; leaf plates; screw holes | Steel, Brass, Stainless steel | Door, Frame, Lid | 25-150mm length | Furniture / Kitchen
Adjusting Foot / 调节脚 | Height compensation; leveling | dim_height (adj); auto_leveling | Threaded stem; swivel base; grip bottom | Nylon, Rubber, Galvanized steel | Base, Leg, Pillar | M6-M12 thread; H: 20-50mm | Office / Furniture
Bowl Holder / 碗托 | Fixation of vessels; spill prevention | interface_type (loose/clearance); feeding_height | Circular cutout; recessed lip; support ring | PP, Stainless steel, Bamboo | Bowl, Stand, Pillar | Φ: 100-250mm | Pet
Cat Platform / 猫跳台 | High-level resting/viewing area | dim_height; load_static ≥ 10kg | Horizontal plane; soft texture; edge safety | Plywood + Carpet, Sisal | Pillar, Wall bracket | 300x400mm to 500x600mm | Pet
Climbing Post / 猫爬柱 | Vertical movement; scratching surface | dim_height; material_property (scratch) | Cylindrical; high-friction wrap | PVC pipe, Sisal rope, Wood | Base, Platform, Connector | Φ: 60-120mm; H: 400-1000mm | Pet
Baffle / 挡板 | Isolation; containment; protection | odor_control; safety_gap; humidity_res | Vertical shield; easy-clean surface | Acrylic, PP sheet, Aluminum | Frame, Base, Housing | T: 2-5mm | Pet / Kitchen
Ramp / 坡道 | Inclined transit; accessible elevation | tilt_angle; friction_coeff ≥ 0.5 | Inclined plane; anti-slip ribs | Wood, Plastic, Rubber mat | Ground, Platform | Width: 150-300mm | Pet / Children
Bolt Plate / 螺栓连接板 | Structural joining; stress distribution | joint_strength; interface_type (thread) | Multi-hole pattern; flat mating surface | Steel plate, Aluminum | Bolt, Pillar, Beam | T: 2-6mm | Connector
Mortise & Tenon / 榫卯接头 | Traditional joint; high structural integrity | interface_type (tenon); dof_total = 0 | Male/female geometry; interlocking | Solid wood | Mating wood parts | 10x10mm to 40x40mm | Connector / Furniture
Snap Joint / 卡扣接头 | Tool-less assembly; fast fastening | interface_type (snap); actuation (press) | Cantilever hook; undercut; deflection | POM, ABS, Nylon | Mating housing | L: 5-20mm | Connector / Children
Pin / 插销 | Temporary locking; axial constraint | dof_translation = 0 (locked); shear_strength | Cylindrical shank; head/clip lock | Steel, Hard plastic | Hole, Linkage | Φ: 3-15mm | Connector
Reinforcing Rib / 加强筋 | Stiffness increase; prevents buckling | stiffness; compressive_str | Thin protrusion; perpendicular to face | Same as parent part (molded) | Shell, Wall, Plate | H: 3-10x Wall Thickness | General
Frame / 边框 | Perimeter support; structural skeleton | dim_envelope; stiffness | Closed loop; rigid cross-section | Al-extrusion, Wood, Steel | Panels, Mesh, Glass | 20x20mm to 50x50mm profile | General / Office
Cover / 盖板 | Protection; aesthetic finishing; sealing | ip_rating; surface_finish; odor_control | Flat or domed; perimeter seal/latch | Plastic, Metal sheet | Housing, Frame | T: 1-3mm | General
Handle / 把手 | Human-product interface; ergonomics | grip_clearance; actuation (pull) | Ergonomic grip; mounting points | Zinc alloy, Plastic, Rubber | Door, Drawer, Lid | 96-256mm (CC distance) | General
Slider Rail / 导轨 | Guided linear motion | dof_translation = 1; damping | Track; ball-bearing or friction slide | Cold-rolled steel, POM | Drawer, Cabinet, Door | L: 250-600mm | Furniture / Office
Caster / 万向轮 | Multi-directional mobility | dof_translation = 2; brake_lock | Wheel; swivel housing; mounting plate | TPU, Nylon, Steel | Base, Leg | Φ: 25-100mm | Office / Furniture
Corner Bracket / 角码 | 90-degree reinforcement | joint_strength; stability_factor | L-shape; gusset reinforcement | Steel, Nylon | Side panels, Frames | 20x20mm to 100x100mm | Furniture / Connector
Tabletop / 桌面 | Primary work/activity surface | load_static; surface_roughness | Large flat area; rounded edges | Solid wood, Laminate, Rock | Legs, Frame, Pillar | 600x400 to 2000x1000mm | Office / Furniture
Leg / 桌腿 | Support; aesthetic style; ground offset | load_point; dim_height | Vertical/angled member; foot interface | Solid wood, Metal tube | Tabletop, Base | H: 100-750mm | Furniture
Tunnel / 猫隧道 | Enclosed transit; play function | dim_envelope (internal); dof_translation | Cylindrical/Hollow; flexible or rigid | Polyester fabric, Plastic, Wood | Platform, Base | Φ: 200-300mm | Pet
Cat Perch / 猫踏板 | Intermediate step; vertical navigation | dim_envelope (min); load_static | Small horizontal surface; wall-mounted | Wood, Metal bracket | Wall, Pillar | 150x200mm | Pet
Litter Tray / 猫砂盆 | Waste containment | corrosion_res; dim_envelope | Open or semi-enclosed box; deep walls | PP, ABS (chemical resistant) | Housing, Sifter | 400x500mm; H: 150mm | Pet
Filter Holder / 滤芯支架 | Component fixation; water treatment | interface_type (clearance); material_standard | Slot or cage; fluid flow holes | Food-grade PP | Filter, Water tank | 50x50mm to 100x100mm | Pet / Kitchen
Scratching Pad / 磨爪垫 | Scratching affordance; replaceable | material_property (scratch); interface_type (Velcro) | Fibrous texture; thin sheet | Corrugated cardboard, Sisal | Base, Wall, Post | 200x400mm | Pet
Cam Lock / 偏心轮 | Knock-down (KD) fastener | interface_type (thread); dof_total = 0 | Rotating cam; tightening action | Zinc alloy | Dowel, Connecting bolt | Φ: 15mm | Connector / Furniture
Dowel / 圆棒笋 | Alignment; shear reinforcement | interface_type (interference); joint_strength | Cylindrical; chamfered ends; fluted | Beech wood, Plastic | Drilled hole | Φ: 6-10mm; L: 30-50mm | Connector / Furniture
Suction Cup / 吸盘 | Removable surface attachment | interface_type (suction); load_point | Vacuum cup; pull tab | PVC, Silicone | Glass, Smooth panel | Φ: 20-80mm | Connector / Pet
Magnetic Latch / 磁吸 | Closure retention; tool-less | interface_type (magnetic); actuation (pull) | Magnet; strike plate | Neodymium magnet, Steel | Door, Frame, Lid | 10x20mm to 20x40mm | Connector
Spacer / 间隔垫 | Clearance management; vibration isolation | dim_gap; vibration_res | Ring or block; specific thickness | Rubber, Nylon, Felt | Bolt, Surface, Joint | T: 1-10mm | General
Gasket / 密封圈 | Fluid/odor sealing; pressure distribution | ip_rating; odor_control; humidity_res | Closed loop; compliant material | EPDM, Silicone, Nitrile | Lid, Housing, Pipe | T: 1-5mm | General / Kitchen
Bushing / 衬套 | Friction reduction; alignment | dof_rotation; wear_resistance | Hollow cylinder; low-friction surface | Bronze, POM, PTFE | Shaft, Pillar, Hole | Φ: 5-30mm | General
Spring / 弹簧 | Energy storage; return motion; damping | actuation (press); stiffness | Coiled wire; elastic deflection | Spring steel, Stainless steel | Button, Lid, Pin | L: 10-100mm | General
Enclosure / 外壳 | Internal component protection | dim_envelope; material_standard | Complex 3D shell; mounting bosses | ABS, PC, Metal sheet | PCBA, Motor, Cover | 100x100mm to 500x500mm | General
Fascia / 饰面板 | Aesthetic finish; interface panel | surface_finish; gloss_level | Decorative surface; thin profile | Brushed Al, Wood veneer | Housing, Frame | T: 0.5-2mm | General