## 输出再加一条，在后续设计中需要考虑的的条件限制。还是英文。给我
Constraint Type | User Description (CN) | User Description (EN) | Subject | Verb | Object | C_phys Field | C_phys Value | Scenario | Noise | Design Consideration
Space Envelope | 放在猫笼子里不能太挤 | Must fit in the cat crate without being cramped | Product | Fit | Cat crate | dim_envelope | L≤300,W≤200 | Pet | FALSE | Ventilation clearance for animal comfort
Space Envelope | 刚好够到餐桌的高度 | Should be exactly the height of the dining table | Product | Reach | Table height | height_max | H=750 | Furniture | FALSE | Planar alignment with existing surfaces
Space Envelope | 能够塞进橱柜下的缝隙 | Can slide into the gap under the cabinet | Product | Slide | Cabinet gap | height_limit | H≤150 | Kitchen | FALSE | Surface friction of the top cover
Space Envelope | 猫低头吃饭脖子不累的高度 | Height for a cat to eat without neck strain | Bowl | Position | Cat neck | feeding_height | H:80−120 | Pet | FALSE | Ergonomic tilt for cervical spine health
Space Envelope | 放在办公桌角上不占地 | Doesn't take up space on the desk corner | Product | Occupy | Desk corner | footprint | ≤150×150 | Office | FALSE | Cable management routing space
Space Envelope | 小孩手够不到的高度 | High enough that kids can't reach it | Product | Position | Child reach | mounting_height | H≥1400 | Children | FALSE | Wall mounting bracket strength
Space Envelope | 能放进标准行李箱 | Fits inside a standard suitcase | Product | Fit | Suitcase | folded_dim | ≤550×400×200 | Outdoor | FALSE | Volume optimization in folded state
Space Envelope | 刚好能跨过这个水槽 | Long enough to span across the sink | Product | Span | Sink | span_length | L:400−600 | Kitchen | FALSE | Overlap distance for slip prevention
Space Envelope | 别太大 | Don't make it too big | Product | Be | Big | null | null | Furniture | TRUE | N/A (Subjective noise)
Mechanical | 胖猫踩上去不会塌 | Won't collapse when a heavy cat steps on it | Product | Support | Heavy cat | load_static | ≥15kg | Pet | FALSE | Deflection limits of the top platform
Mechanical | 能撑住一个成人的重量 | Can support the weight of an adult | Product | Support | Adult | load_static | ≥100kg | Furniture | FALSE | Material fatigue over 10,000 cycles
Mechanical | 大狗扑上去不会倒 | Won't tip over if a big dog lunges at it | S: Product | Resist | Dog impact | tip_resistance | Force≥200N | Pet | FALSE | Lowering the center of gravity (CoG)
Mechanical | 这种架子要能放满书 | This shelf must hold a full row of books | Shelf | Hold | Books | load_dist | ≥30kg/m | Office | FALSE | Creep resistance of long-span shelves
Mechanical | 孩子爬上去梯子要稳 | Ladder must be stable when a child climbs | Ladder | Maintain | Stability | safety_factor | ≥2.0 | Children | FALSE | Anti-slip texture on footrests
Mechanical | 压在上面的东西不会把它压扁 | Items on top shouldn't crush it | Product | Resist | Crushing | compressive_str | ≥500N | Kitchen | FALSE | Internal rib reinforcement structure
Mechanical | 猫磨爪子的时候不能位移 | Shouldn't slide when the cat scratches it | Product | Resist | Sliding | friction_coeff | μ≥0.6 | Pet | FALSE | Selection of high-friction base pads
Mechanical | 结实一点 | Make it strong | Product | Be | Strong | null | null | Furniture | TRUE | N/A (Subjective noise)
Motion | 高度可以上下调节 | Height can be adjusted up and down | Product | Translate | Z-axis | dof_translation | 1 (Z), ±100mm | Office | FALSE | Locking mechanism reliability
Motion | 托盘可以抽出来清洗 | Tray can be pulled out for cleaning | Tray | Translate | X-axis | dof_translation | 1 (Horizontal) | Pet | FALSE | Limit stops to prevent tray fallout
Motion | 盖子是翻开的 | The lid flips open | Lid | Rotate | Hinge axis | dof_rotation | 1 (Hinge) | Kitchen | FALSE | Hinge torque for "soft-close" effect
Motion | 碗可以斜着放 | The bowl can be tilted at an angle | Bowl | Rotate | Tilt axis | rotation_range | 0−15∘ | Pet | FALSE | Gravity-based food flow optimization
Motion | 摄像头能左右转动 | Camera can pan left and right | Camera | Rotate | Vertical axis | dof_rotation | 1 (Yaw) | Office | FALSE | Internal cable torsion protection
Motion | 抽屉有阻尼，关的时候慢 | Drawer has damping for slow closing | Drawer | Resist | Fast closing | damping_coeff | High | Furniture | FALSE | Temperature sensitivity of damping fluid
Motion | 高度有三档可以选 | Height has three discrete levels | Product | Adjust | Discrete steps | motion_steps | 3 | Children | FALSE | Audible "click" feedback for locking
Motion | 能动一动 | Can move a bit | Product | Move | null | null | null | Sports | TRUE | N/A (Subjective noise)
Interface | 螺丝拧上去的 | Fastened with screws | Parts | Connect | Screws | interface_type | Threaded | Furniture | FALSE | Torque limits to prevent thread stripping
Interface | 插上去就能用，不需要工具 | Plug and play, no tools required | Product | Connect | Socket | interface_type | Clearance fit | Office | FALSE | Insertion/Extraction force ergonomics
Interface | 这种是磁吸的 | This is magnetically attached | Components | Attach | Magnet | interface_type | Magnetic | Pet | FALSE | Shielding for nearby electronic sensors
Interface | 卡扣扣上去的 | Snapped into place | Parts | Connect | Snap-fit | interface_type | Snap-fit | Children | FALSE | Tool-less disassembly for maintenance
Interface | 碗和底座是分体式的 | Bowl and base are separate units | Bowl | Separate | Base | interface_type | Loose fit | Pet | FALSE | Clearance for easy removal by humans
Interface | 压进去非常紧，不会掉 | Pressed in tight, won't fall out | Part | Fit | Interference | interface_type | Interference fit | Kitchen | FALSE | Thermal expansion coefficient mismatch
Interface | 用合页连着，可以开合 | Connected by hinges for opening | Door | Connect | Hinge | interface_type | Hinge | Furniture | FALSE | Finger-pinch protection at hinge gap
Interface | 装上去 | Install it | User | Install | Product | null | null | Kitchen | TRUE | N/A (Subjective noise)
Manufacturing | 猫会舔，要食品级材料 | Cat will lick it, must be food-grade | Material | Be | Food-grade | mat_standard | FDA/Food-grade | Pet | FALSE | Compatibility with acidic cat saliva
Manufacturing | 摸起来不能有毛刺 | No burrs allowed on the surface | Surface | Have | No burrs | roughness_max | Ra≤1.6 | Children | FALSE | Injection mold parting line placement
Manufacturing | 要不锈钢的，不容易生锈 | Stainless steel for rust resistance | Product | Be | Stainless steel | mat_type | SUS304 | Kitchen | FALSE | Passivation treatment requirements
Manufacturing | 边缘要圆润，别划到手 | Edges should be rounded to prevent cuts | Edge | Be | Rounded | edge_radius | R≥3mm | Children | FALSE | Fillet consistency across molded parts
Manufacturing | 这种塑料要耐高温 | This plastic must withstand high heat | Plastic | Resist | High temp | thermal_limit | T≥100∘C | Kitchen | FALSE | Heat deflection temperature (HDT)
Manufacturing | 表面要做成磨砂的 | Surface should have a matte finish | Surface | Be | Matte | finish_type | Sandblasted | Office | FALSE | Scratch visibility on dark surfaces
Manufacturing | 轻一点，方便搬动 | Light enough for easy moving | Product | Be | Lightweight | density_max | ≤2.7g/cm3 | Outdoor | FALSE | Wall thickness vs. structural rigidity
Manufacturing | 颜色好看 | Nice color | Product | Have | Nice color | null | null | Pet | TRUE | N/A (Subjective noise)
Environment | 放在户外，要防雨 | Outdoor use, must be rainproof | Product | Resist | Rain | ip_rating | ≥IPX4 | Outdoor | FALSE | UV degradation of polymer housings
Environment | 放在卧室里，不能有噪音 | Use in bedroom, must be silent | Product | Emit | No noise | noise_limit | ≤30dB | Furniture | FALSE | Vibration isolation of internal motors
Environment | 放在浴室里，全是水汽 | Used in bathroom, high humidity | Product | Exist | Humidity | humidity_res | High | Furniture | FALSE | Electrical insulation in wet conditions
Environment | 北方冬天室外用 | For outdoor use in Northern winters | Product | Operate | Freezing temp | temp_range | −30 to 40∘C | Outdoor | FALSE | Material brittleness at low temperatures
Environment | 猫会啃，材料不能有毒 | Cat will chew it, must be non-toxic | Material | Be | Non-toxic | toxicity_limit | Zero | Pet | FALSE | Bite force resistance of the housing
Environment | 厨房油烟大，要好擦洗 | Oily kitchen environment, easy to wipe | Surface | Clean | Oil/Grease | cleanability | Easy-wipe | Kitchen | FALSE | Resistance to common detergents
Environment | 海边用，怕盐雾 | Seaside use, afraid of salt spray | Product | Resist | Salt spray | salt_spray_res | ≥48h | Outdoor | FALSE | Selection of marine-grade fasteners
Environment | 挺耐用的 | Quite durable | Product | Be | Durable | null | null | Outdoor | TRUE | N/A (Subjective noise)